## R80GS
Berechnungen für BMW 2V-Getriebe - R80GS

	Antriebswelle	Zwischenwelle	Abtriebswelle
Tiefe des Lagersitzes im Deckel	15.20	15.70	15.30
Dicke Lager-Aussenring	6.80	7.90	7.20
Dicke der Messplatte	7.50	7.50	7.50
Gehäusegesamtmass	14.30	15.40	14.70
Differenz	0.90	0.30	0.60
Zulässiges Axialspiel	0.05	0.05	0.05
Erforderliche Scheibendicke	0.85	0.25	0.55

## R100TIC_orig
Berechnungen für BMW 2V-Getriebe R100TIC (original)

	Antriebswelle	Zwischenwelle	Abtriebswelle
Tiefe des Lagersitzes im Deckel	15.15	15.85	15.30
Dicke Lager-Aussenring	6.10	6.15	6.10
Dicke der Messplatte	8.00	8.00	8.00
Gehäusegesamtmass	14.10	14.15	14.10
Differenz	1.05	1.70	1.20
Zulässiges Axialspiel	0.05	0.05	0.05
Erforderliche Scheibendicke	1.00	1.65	1.15
Eingebaut war:	0.70	1.20	1.15
		Anlaufscheibe!

## R100TIC_new
Berechnungen für BMW 2V-Getriebe R100TIC (revision)

	Antriebswelle	Zwischenwelle	Abtriebswelle
Tiefe des Lagersitzes im Deckel	15.20	15.85	15.35
Dicke Lager-Aussenring	6.50	6.35	6.70
Dicke der Messplatte	8.00	8.00	8.00
Gehäusegesamtmass	14.50	14.35	14.70
Differenz	0.70	1.50	0.65
Zulässiges Axialspiel	0.05	0.05	0.05
Erforderliche Scheibendicke	0.65	1.45	0.60
Eingebaut:	0.70	1.20	0.55
		Anlaufscheibe!

## Spares
Common spare parts for BMW "airhead" gearboxes

Location	BMW Part No.	Type	Comment
Ball bearing primary drive shaft, cover side	23 12 1 232 695	6304.C3	52x20x15, open
Ball bearing intermediate shaft, cover side	23 12 1 232 695	6304.C3	52x20x15, open
Ball bearing intermediate shaft, cluch side	23 12 1 233 807	6304-RS.C3	52x20x15, closed on one side
Ball bearing output shaft, cover side	23 12 1 338 466	6304-2RS.C3	52x20x15, closed
Ball bearing output shaft, clutch side	23 12 1 338 795	6403.C3	62x17x17, open

Cylindrical roller bearing input shaft (replacement rarely needed)	23 21 1 235 449	RNU204ECPHA	26.5x47x14 (w/o taper), 20x47x14 (complete)

Gasket for gearbox housing	23 11 1 338 596		Paper-like gasket
Shaft seal primary drive shaft/housing	23 12 1 338 726		40x26.5x7
Shaft seal output shaft/housing (Paralever models)	23 12 1 338 514		70x40x7
Shaft seal output shaft/housing ("old" swingarm models)	23 12 1 232 681		66.3x40x7
Shaft seal on driveshaft (inside the gearbox)	23 12 1 242 420
Shaft seal on switch lever	23 12 1 338 741		26x16x7
Shaft seal (only with kickstarter)	07 11 9 937 227		D=14 mm

Spring (between segment shaft and mount)	23 31 1 231 618		Some people recommend replacing
Spring (between lever and mount)	23 31 1 234 791		these springs at each gearbox revision
Spring (between segment shaft and pawl)	23 31 1 242 910

Spacer ring 0.280 mm	23 21 1 231 625		One or more will be required
Spacer ring 0.380 mm	23 21 1 231 626		to adjust the shaft play.
Spacer ring 0.500 mm	23 21 1 231 627
Spacer ring 0.200 mm	23 21 1 233 475

All seals and gaskets are also available as a complete Set ("Dichtsatz"):
Gasket Set (for Paralever models)	23 00 1 338 597		Old number: 23 00 1 338 542
Gasket Set (for "old" models)	23 00 1 338 601		Old number: 23 00 1 242 695